## KSAT_Measurement
KSAT
CulturInfo | nl-NL
Software Version | 1.6.4
Firmware Version | 1.5
Last setting of the zero point | 45338
Serial Number | 0563
File name | KSAT_JiaJia_H3_dt0.5_m2_000
Additional comments
MEASUREMENT
Mode | FallingHead
Sample rate [s] | Auto
Crown type | FilterPlateCrown
Use Synthetic Data | FALSE
PARAMETERS
OPERATION PARAMETERS
H_end_abs [cm] | 0.5 | Hydraulic head difference at stop of measurement
H_end_rel [-] | 0,25 | Relative hydraulic head (with respect to initial pressure head) to stop measurement
dH_min [cm] | 0,1 | Minimum hydraulic head difference for two successive readings
dH_ini [cm] | 1 | Required hydraulic head increase between two readings to trigger automatic start of measurement campaign
GEOMETRY PARAMETERS
A_bur1 [cm²] | 4,524 | Standard burette cross-sectional area
A_cap_in [cm²] | 0,075 | Burette extension internal cross-sectional area
A_sample [cm²] | 19.6 | Sample cross-sectional area
L_bur [cm] | 22.5 | Standard burette length
L_sample [cm] | 5.1 | Height of soil sample
L_plate_Bottom [cm] | 0,8 | Bottom porous plate height
L_plate_Top [cm] | 0,3 | Upper porous plate height
EVALUATION PARAMETERS
T_ref [°C] | 10 | Reference temperature for K calculations
K_plate [cm/d] | 14000 | Porous plate conductivity
Use Auto-Offset | TRUE | Use auto offset correction for measured hydraulic head
Max Auto-Offset [cm] | 1 | Max. value for auto offset correction
Trigger Auto-Offset [cm] | 1 | Hydraulic head change after auto offset correction becomes active
Start of measurement | 14-3-2024 12:47:53
Test duration | 00:01:38
RESULT
Use auto offset adjustment | TRUE
Max offset adjustment [cm] | 1
Fitting Parameter a [cm] | 5,15 | coefficient a of the fitted exponential pressure head decrease function y = a * exp(-b*t)+c, where y is the pressure head in cm and t is time in s
Fitting Parameter b [s-1] | -1,34E-02 | coefficient b of the fitted exponential pressure head decrease function y = a * exp(-b*t)+c, where y is the pressure head in cm and t is time in s
Fitting Parameter c [cm] | 0,4 | coefficient c of the fitted exponential pressure head decrease function y = a * exp(-b*t)+c, where y is the pressure head in cm and t is time in s
Fitting Parameter r2 [-] | 0,9999 | coefficient of determination of the exponential pressure head decrease function that is fitted to the observed data
Ks Total [cm/d] | 1660 | Saturated hydraulic conductivity [cm/d] of the entire system
Ks Total [m/s] | 1,93E-04 | Saturated hydraulic conductivity [m/s] of the entire system
Ks Soil [cm/d] | 1390 | Saturated hydraulic conductivity [cm/d] of the soil sample itself
Ks Soil [m/s] | 1,62E-04 | Saturated hydraulic conductivity [m/s] of the soil sample itself
| 1110 | Saturated hydraulic conductivity [cm/d] of the soil sample normalized to 10 °C mean field temperature
| 1,29E-04 | Saturated hydraulic conductivity [m/s] of the soil sample normalized to 10 °C mean field temperature
DATA
Date/Time |  | Runtime [s] | Pressure Head [cm] | Fitting [cm] | Temperature [°C]
2024-03-14 12:48 | 145 | -5.14 | -0.471 | -99999 | 18.22
2024-03-14 12:48 | 707 | -2.58 | -0.489 | -99999 | 18.22
2024-03-14 12:48 | 566 | -1.72 | -0.476 | -99999 | 18.22
2024-03-14 12:48 | 425 | -0.86 | 2.186 | -99999 | 18.22
2024-03-14 12:48 | 285 | 0 | 4.746 | 4.746 | 18.22
2024-03-14 12:48 | 300 | 2.02 | 4.596 | 4.609 | 18.22
2024-03-14 12:48 | 612 | 4.33 | 4.427 | 4.456 | 18.22
2024-03-14 12:48 | 986 | 6.7 | 4.289 | 4.304 | 18.22
2024-03-14 12:48 | 298 | 9.01 | 4.147 | 4.161 | 18.22
2024-03-14 12:48 | 673 | 11.39 | 4.01 | 4.018 | 18.23
2024-03-14 12:48 | 47 | 13.76 | 3.889 | 3.88 | 18.23
2024-03-14 12:48 | 390 | 16.11 | 3.733 | 3.748 | 18.23
2024-03-14 12:48 | 734 | 18.45 | 3.632 | 3.62 | 18.23
2024-03-14 12:48 | 45 | 20.76 | 3.48 | 3.497 | 18.22
2024-03-14 12:48 | 405 | 23.12 | 3.379 | 3.376 | 18.22
2024-03-14 12:48 | 764 | 24.48 | 3.261 | 3.308 | 18.22
2024-03-14 12:48 | 60 | 27.78 | 3.135 | 3.148 | 18.22
2024-03-14 12:48 | 434 | 30.15 | 3.028 | 3.037 | 18.22
2024-03-14 12:49 | 777 | 32.49 | 2.922 | 2.931 | 18.22
2024-03-14 12:49 | 89 | 34.8 | 2.818 | 2.83 | 18.22
2024-03-14 12:49 | 355 | 38.07 | 2.7 | 2.691 | 18.22
2024-03-14 12:49 | 651 | 41.37 | 2.56 | 2.558 | 18.23
2024-03-14 12:49 | 213 | 43.93 | 2.445 | 2.458 | 18.23
2024-03-14 12:49 | 478 | 47.19 | 2.321 | 2.336 | 18.23
2024-03-14 12:49 | 774 | 50.49 | 2.219 | 2.218 | 18.22
2024-03-14 12:49 | 946 | 53.66 | 2.102 | 2.109 | 18.22
2024-03-14 12:49 | 242 | 56.96 | 1.991 | 2.001 | 18.22
2024-03-14 12:49 | 528 | 60.24 | 1.89 | 1.897 | 18.22
2024-03-14 12:49 | 856 | 63.57 | 1.785 | 1.797 | 18.23
2024-03-14 12:49 | 126 | 67.84 | 1.666 | 1.675 | 18.23
2024-03-14 12:49 | 375 | 72.09 | 1.562 | 1.561 | 18.23
2024-03-14 12:49 | 624 | 76.34 | 1.448 | 1.452 | 18.23
2024-03-14 12:49 | 920 | 81.64 | 1.327 | 1.325 | 18.23
2024-03-14 12:49 | 90 | 86.81 | 1.21 | 1.21 | 18.23
2024-03-14 12:50 | 214 | 92.93 | 1.11 | -99999 | 18.23