## KSAT_Measurement
KSAT
CulturInfo | nl-NL
Software Version | 1.6.4
Firmware Version | 1.5
Last setting of the zero point | 45338
Serial Number | 0563
File name | KSAT_JiaJia_H3_dt0.5_m3_000
Additional comments
MEASUREMENT
Mode | FallingHead
Sample rate [s] | Auto
Crown type | FilterPlateCrown
Use Synthetic Data | FALSE
PARAMETERS
OPERATION PARAMETERS
H_end_abs [cm] | 0.5 | Hydraulic head difference at stop of measurement
H_end_rel [-] | 0,25 | Relative hydraulic head (with respect to initial pressure head) to stop measurement
dH_min [cm] | 0,1 | Minimum hydraulic head difference for two successive readings
dH_ini [cm] | 1 | Required hydraulic head increase between two readings to trigger automatic start of measurement campaign
GEOMETRY PARAMETERS
A_bur1 [cm²] | 4,524 | Standard burette cross-sectional area
A_cap_in [cm²] | 0,075 | Burette extension internal cross-sectional area
A_sample [cm²] | 19.6 | Sample cross-sectional area
L_bur [cm] | 22.5 | Standard burette length
L_sample [cm] | 5.1 | Height of soil sample
L_plate_Bottom [cm] | 0,8 | Bottom porous plate height
L_plate_Top [cm] | 0,3 | Upper porous plate height
EVALUATION PARAMETERS
T_ref [°C] | 10 | Reference temperature for K calculations
K_plate [cm/d] | 14000 | Porous plate conductivity
Use Auto-Offset | TRUE | Use auto offset correction for measured hydraulic head
Max Auto-Offset [cm] | 1 | Max. value for auto offset correction
Trigger Auto-Offset [cm] | 1 | Hydraulic head change after auto offset correction becomes active
Start of measurement | 14-3-2024 12:52:14
Test duration | 00:02:06
RESULT
Use auto offset adjustment | TRUE
Max offset adjustment [cm] | 1
Fitting Parameter a [cm] | 4,65 | coefficient a of the fitted exponential pressure head decrease function y = a * exp(-b*t)+c, where y is the pressure head in cm and t is time in s
Fitting Parameter b [s-1] | -1,25E-02 | coefficient b of the fitted exponential pressure head decrease function y = a * exp(-b*t)+c, where y is the pressure head in cm and t is time in s
Fitting Parameter c [cm] | -0,1 | coefficient c of the fitted exponential pressure head decrease function y = a * exp(-b*t)+c, where y is the pressure head in cm and t is time in s
Fitting Parameter r2 [-] | 0,9999 | coefficient of determination of the exponential pressure head decrease function that is fitted to the observed data
Ks Total [cm/d] | 1550 | Saturated hydraulic conductivity [cm/d] of the entire system
Ks Total [m/s] | 1,80E-04 | Saturated hydraulic conductivity [m/s] of the entire system
Ks Soil [cm/d] | 1300 | Saturated hydraulic conductivity [cm/d] of the soil sample itself
Ks Soil [m/s] | 1,51E-04 | Saturated hydraulic conductivity [m/s] of the soil sample itself
| 1040 | Saturated hydraulic conductivity [cm/d] of the soil sample normalized to 10 °C mean field temperature
| 1,21E-04 | Saturated hydraulic conductivity [m/s] of the soil sample normalized to 10 °C mean field temperature
DATA
Date/Time |  | Runtime [s] | Pressure Head [cm] | Fitting [cm] | Temperature [°C]
2024-03-14 12:52 | 930 | -6.22 | 0.131 | -99999 | 18.25
2024-03-14 12:52 | 804 | -4.34 | 0.131 | -99999 | 18.25
2024-03-14 12:52 | 663 | -3.48 | 0.131 | -99999 | 18.25
2024-03-14 12:52 | 523 | -2.62 | 0.132 | -99999 | 18.25
2024-03-14 12:52 | 397 | -1.75 | 0.133 | -99999 | 18.25
2024-03-14 12:52 | 288 | -0.86 | 2.769 | -99999 | 18.25
2024-03-14 12:52 | 147 | 0 | 4.749 | 4.749 | 18.25
2024-03-14 12:52 | 193 | 2.05 | 4.642 | 4.632 | 18.25
2024-03-14 12:52 | 537 | 4.39 | 4.51 | 4.501 | 18.25
2024-03-14 12:52 | 942 | 6.79 | 4.354 | 4.37 | 18.25
2024-03-14 12:53 | 207 | 10.06 | 4.198 | 4.2 | 18.25
2024-03-14 12:53 | 535 | 13.39 | 4.045 | 4.033 | 18.25
2024-03-14 12:53 | 909 | 15.76 | 3.905 | 3.918 | 18.25
2024-03-14 12:53 | 205 | 19.06 | 3.775 | 3.764 | 18.25
2024-03-14 12:53 | 517 | 21.37 | 3.67 | 3.659 | 18.25
2024-03-14 12:53 | 829 | 23.68 | 3.568 | 3.558 | 18.25
2024-03-14 12:53 | 204 | 26.06 | 3.463 | 3.457 | 18.25
2024-03-14 12:53 | 468 | 29.32 | 3.333 | 3.323 | 18.25
2024-03-14 12:53 | 796 | 32.65 | 3.2 | 3.191 | 18.25
2024-03-14 12:53 | 123 | 35.98 | 3.077 | 3.065 | 18.25
2024-03-14 12:53 | 419 | 39.27 | 2.94 | 2.946 | 18.25
2024-03-14 12:53 | 715 | 42.57 | 2.825 | 2.831 | 18.25
2024-03-14 12:53 | 980 | 45.83 | 2.716 | 2.722 | 18.25
2024-03-14 12:53 | 229 | 50.08 | 2.597 | 2.586 | 18.25
2024-03-14 12:53 | 478 | 54.33 | 2.464 | 2.457 | 18.25
2024-03-14 12:53 | 727 | 58.58 | 2.326 | 2.336 | 18.26
2024-03-14 12:53 | 38 | 62.89 | 2.218 | 2.218 | 18.26
2024-03-14 12:53 | 304 | 66.16 | 2.116 | 2.134 | 18.26
2024-03-14 12:54 | 585 | 70.44 | 2.005 | 2.028 | 18.27
2024-03-14 12:54 | 787 | 75.64 | 1.888 | 1.906 | 18.27
2024-03-14 12:54 | 973 | 81.83 | 1.788 | 1.772 | 18.26
2024-03-14 12:54 | 175 | 87.03 | 1.677 | 1.667 | 18.26
2024-03-14 12:54 | 345 | 92.2 | 1.569 | 1.569 | 18.26
2024-03-14 12:54 | 500 | 98.35 | 1.46 | 1.46 | 18.26
2024-03-14 12:54 | 577 | 105.43 | 1.355 | 1.345 | 18.26
2024-03-14 12:54 | 701 | 111.55 | 1.253 | 1.253 | 18.26
2024-03-14 12:54 | 746 | 120.6 | 1.151 | -99999 | 18.26