## KSAT_Measurement
KSAT
CulturInfo | nl-NL
Software Version | 1.6.4
Firmware Version | 1.5
Last setting of the zero point | 45246
Serial Number | 0563
File name | KSAT_JiaJia_c1_001
Additional comments
MEASUREMENT
Mode | FallingHead
Sample rate [s] | Auto
Crown type | FilterPlateCrown
Use Synthetic Data | FALSE
PARAMETERS
OPERATION PARAMETERS
H_end_abs [cm] | 0.5 | Hydraulic head difference at stop of measurement
H_end_rel [-] | 0,25 | Relative hydraulic head (with respect to initial pressure head) to stop measurement
dH_min [cm] | 0,1 | Minimum hydraulic head difference for two successive readings
dH_ini [cm] | 1 | Required hydraulic head increase between two readings to trigger automatic start of measurement campaign
GEOMETRY PARAMETERS
A_bur1 [cm²] | 4,524 | Standard burette cross-sectional area
A_cap_in [cm²] | 0,075 | Burette extension internal cross-sectional area
A_sample [cm²] | 19.6 | Sample cross-sectional area
L_bur [cm] | 22.5 | Standard burette length
L_sample [cm] | 5.1 | Height of soil sample
L_plate_Bottom [cm] | 0,8 | Bottom porous plate height
L_plate_Top [cm] | 0,3 | Upper porous plate height
EVALUATION PARAMETERS
T_ref [°C] | 10 | Reference temperature for K calculations
K_plate [cm/d] | 14000 | Porous plate conductivity
Use Auto-Offset | TRUE | Use auto offset correction for measured hydraulic head
Max Auto-Offset [cm] | 1 | Max. value for auto offset correction
Trigger Auto-Offset [cm] | 1 | Hydraulic head change after auto offset correction becomes active
Start of measurement | 13-2-2024 11:47:41
Test duration | 05:09:30
RESULT
Use auto offset adjustment | TRUE
Max offset adjustment [cm] | 1
Fitting Parameter a [cm] | 4,33 | coefficient a of the fitted exponential pressure head decrease function y = a * exp(-b*t)+c, where y is the pressure head in cm and t is time in s
Fitting Parameter b [s-1] | -1,02E-04 | coefficient b of the fitted exponential pressure head decrease function y = a * exp(-b*t)+c, where y is the pressure head in cm and t is time in s
Fitting Parameter c [cm] | -0,5 | coefficient c of the fitted exponential pressure head decrease function y = a * exp(-b*t)+c, where y is the pressure head in cm and t is time in s
Fitting Parameter r2 [-] | 0,9988 | coefficient of determination of the exponential pressure head decrease function that is fitted to the observed data
Ks Total [cm/d] | 13 | Saturated hydraulic conductivity [cm/d] of the entire system
Ks Total [m/s] | 1,46E-06 | Saturated hydraulic conductivity [m/s] of the entire system
Ks Soil [cm/d] | 10 | Saturated hydraulic conductivity [cm/d] of the soil sample itself
Ks Soil [m/s] | 1,20E-06 | Saturated hydraulic conductivity [m/s] of the soil sample itself
| 8 | Saturated hydraulic conductivity [cm/d] of the soil sample normalized to 10 °C mean field temperature
| 9,35E-07 | Saturated hydraulic conductivity [m/s] of the soil sample normalized to 10 °C mean field temperature
DATA
Date/Time |  | Runtime [s] | Pressure Head [cm] | Fitting [cm] | Temperature [°C]
2024-02-13 11:48 | 508 | -9.79 | 1.855 | -99999 | 18.93
2024-02-13 11:48 | 117 | -6.18 | 1.737 | -99999 | 18.92
2024-02-13 11:48 | 7 | -5.29 | 1.713 | -99999 | 18.92
2024-02-13 11:48 | 882 | -4.42 | 1.692 | -99999 | 18.92
2024-02-13 11:48 | 773 | -3.52 | 1.669 | -99999 | 18.92
2024-02-13 11:48 | 667 | -2.63 | 1.641 | -99999 | 18.92
2024-02-13 11:48 | 547 | -1.75 | 1.631 | -99999 | 18.92
2024-02-13 11:48 | 423 | -0.87 | 4.843 | -99999 | 18.92
2024-02-13 11:48 | 298 | 0 | 4.834 | 4.834 | 18.92
2024-02-13 11:50 | 138 | 131.84 | 4.731 | 4.776 | 18.91
2024-02-13 11:53 | 412 | 283.11 | 4.61 | 4.711 | 18.91
2024-02-13 11:57 | 281 | 569.98 | 4.49 | 4.59 | 18.92
2024-02-13 12:03 | 224 | 898.93 | 4.387 | 4.456 | 18.94
2024-02-13 12:07 | 770 | 1139.47 | 4.282 | 4.36 | 18.94
2024-02-13 12:12 | 831 | 1470.53 | 4.181 | 4.233 | 18.95
2024-02-13 12:17 | 290 | 1759.99 | 4.076 | 4.124 | 18.96
2024-02-13 12:22 | 132 | 2053.83 | 3.968 | 4.018 | 18.97
2024-02-13 12:28 | 933 | 2435.63 | 3.861 | 3.884 | 18.99
2024-02-13 12:35 | 723 | 2807.43 | 3.76 | 3.759 | 19
2024-02-13 12:40 | 337 | 3126.04 | 3.659 | 3.655 | 19.01
2024-02-13 12:46 | 840 | 3480.54 | 3.556 | 3.543 | 19.03
2024-02-13 12:52 | 104 | 3833.81 | 3.437 | 3.436 | 19.05
2024-02-13 12:58 | 26 | 4221.73 | 3.325 | 3.322 | 19.07
2024-02-13 13:05 | 961 | 4630.66 | 3.202 | 3.208 | 19.1
2024-02-13 13:13 | 293 | 5120 | 3.085 | 3.076 | 19.13
2024-02-13 13:20 | 343 | 5505.05 | 2.985 | 2.978 | 19.15
2024-02-13 13:27 | 323 | 5973.02 | 2.874 | 2.862 | 19.18
2024-02-13 13:34 | 777 | 6383.48 | 2.774 | 2.766 | 19.2
2024-02-13 13:43 | 57 | 6924.76 | 2.669 | 2.645 | 19.23
2024-02-13 13:51 | 9 | 7383.71 | 2.556 | 2.547 | 19.26
2024-02-13 14:01 | 933 | 7959.63 | 2.45 | 2.431 | 19.29
2024-02-13 14:09 | 30 | 8471.73 | 2.346 | 2.333 | 19.32
2024-02-13 14:18 | 491 | 9004.19 | 2.221 | 2.236 | 19.35
2024-02-13 14:30 | 595 | 9725.3 | 2.119 | 2.114 | 19.4
2024-02-13 14:39 | 35 | 10290.74 | 1.997 | 2.024 | 19.44
2024-02-13 14:47 | 797 | 10747.5 | 1.878 | 1.955 | 19.47
2024-02-13 15:05 | 957 | 11819.66 | 1.778 | 1.804 | 19.53
2024-02-13 15:22 | 589 | 12865.29 | 1.675 | 1.673 | 19.6
2024-02-13 15:41 | 782 | 14014.48 | 1.57 | 1.544 | 19.65
2024-02-13 16:02 | 135 | 15242.84 | 1.47 | 1.421 | 19.71
2024-02-13 16:25 | 575 | 16620.28 | 1.301 | 1.301 | 19.75
2024-02-13 16:57 | 784 | 18560.49 | 1.168 | -99999 | 19.82