## KSAT_Measurement
KSAT
CulturInfo | nl-NL
Software Version | 1.6.4
Firmware Version | 1.5
Last setting of the zero point | 45246
Serial Number | 0563
File name | KSAT_JiaJia_c1_m2_001
Additional comments
MEASUREMENT
Mode | FallingHead
Sample rate [s] | Auto
Crown type | FilterPlateCrown
Use Synthetic Data | FALSE
PARAMETERS
OPERATION PARAMETERS
H_end_abs [cm] | 0.5 | Hydraulic head difference at stop of measurement
H_end_rel [-] | 0,25 | Relative hydraulic head (with respect to initial pressure head) to stop measurement
dH_min [cm] | 0,1 | Minimum hydraulic head difference for two successive readings
dH_ini [cm] | 1 | Required hydraulic head increase between two readings to trigger automatic start of measurement campaign
GEOMETRY PARAMETERS
A_bur1 [cm²] | 4,524 | Standard burette cross-sectional area
A_cap_in [cm²] | 0,075 | Burette extension internal cross-sectional area
A_sample [cm²] | 19.6 | Sample cross-sectional area
L_bur [cm] | 22.5 | Standard burette length
L_sample [cm] | 5.1 | Height of soil sample
L_plate_Bottom [cm] | 0,8 | Bottom porous plate height
L_plate_Top [cm] | 0,3 | Upper porous plate height
EVALUATION PARAMETERS
T_ref [°C] | 10 | Reference temperature for K calculations
K_plate [cm/d] | 14000 | Porous plate conductivity
Use Auto-Offset | TRUE | Use auto offset correction for measured hydraulic head
Max Auto-Offset [cm] | 1 | Max. value for auto offset correction
Trigger Auto-Offset [cm] | 1 | Hydraulic head change after auto offset correction becomes active
Start of measurement | 13-2-2024 17:02:16
Test duration | 08:13:42
RESULT
Use auto offset adjustment | TRUE
Max offset adjustment [cm] | 1
Fitting Parameter a [cm] | 4,33 | coefficient a of the fitted exponential pressure head decrease function y = a * exp(-b*t)+c, where y is the pressure head in cm and t is time in s
Fitting Parameter b [s-1] | -6,52E-05 | coefficient b of the fitted exponential pressure head decrease function y = a * exp(-b*t)+c, where y is the pressure head in cm and t is time in s
Fitting Parameter c [cm] | -0,5 | coefficient c of the fitted exponential pressure head decrease function y = a * exp(-b*t)+c, where y is the pressure head in cm and t is time in s
Fitting Parameter r2 [-] | 0,9996 | coefficient of determination of the exponential pressure head decrease function that is fitted to the observed data
Ks Total [cm/d] | 8 | Saturated hydraulic conductivity [cm/d] of the entire system
Ks Total [m/s] | 9,37E-07 | Saturated hydraulic conductivity [m/s] of the entire system
Ks Soil [cm/d] | 7 | Saturated hydraulic conductivity [cm/d] of the soil sample itself
Ks Soil [m/s] | 7,71E-07 | Saturated hydraulic conductivity [m/s] of the soil sample itself
| 5 | Saturated hydraulic conductivity [cm/d] of the soil sample normalized to 10 °C mean field temperature
| 5,93E-07 | Saturated hydraulic conductivity [m/s] of the soil sample normalized to 10 °C mean field temperature
DATA
Date/Time |  | Runtime [s] | Pressure Head [cm] | Fitting [cm] | Temperature [°C]
2024-02-13 17:02 | 740 | 0 | 4.83 | 4.83 | 19.83
2024-02-13 17:06 | 9 | 220.27 | 4.729 | 4.768 | 19.84
2024-02-13 17:11 | 628 | 502.89 | 4.626 | 4.69 | 19.84
2024-02-13 17:16 | 855 | 847.12 | 4.521 | 4.598 | 19.84
2024-02-13 17:23 | 895 | 1234.15 | 4.416 | 4.495 | 19.84
2024-02-13 17:29 | 963 | 1632.22 | 4.315 | 4.393 | 19.84
2024-02-13 17:36 | 664 | 2038.92 | 4.193 | 4.291 | 19.83
2024-02-13 17:44 | 166 | 2522.43 | 4.091 | 4.174 | 19.82
2024-02-13 17:52 | 27 | 2976.29 | 3.991 | 4.067 | 19.81
2024-02-13 18:00 | 82 | 3440.34 | 3.889 | 3.961 | 19.8
2024-02-13 18:08 | 986 | 3960.25 | 3.788 | 3.845 | 19.78
2024-02-13 18:17 | 712 | 4454.97 | 3.688 | 3.739 | 19.77
2024-02-13 18:24 | 841 | 4933.1 | 3.584 | 3.64 | 19.75
2024-02-13 18:33 | 372 | 5447.63 | 3.483 | 3.536 | 19.74
2024-02-13 18:41 | 732 | 5938.99 | 3.382 | 3.441 | 19.73
2024-02-13 18:50 | 187 | 6482.45 | 3.276 | 3.338 | 19.72
2024-02-13 19:00 | 41 | 7079.3 | 3.174 | 3.23 | 19.7
2024-02-13 19:10 | 545 | 7688.81 | 3.074 | 3.124 | 19.69
2024-02-13 19:21 | 133 | 8321.39 | 2.971 | 3.018 | 19.67
2024-02-13 19:28 | 395 | 8765.66 | 2.854 | 2.946 | 19.66
2024-02-13 19:43 | 756 | 9671.02 | 2.753 | 2.806 | 19.63
2024-02-13 19:56 | 679 | 10420.94 | 2.652 | 2.696 | 19.61
2024-02-13 20:09 | 741 | 11177 | 2.551 | 2.59 | 19.59
2024-02-13 20:23 | 558 | 12014.82 | 2.45 | 2.479 | 19.57
2024-02-13 20:36 | 221 | 12847.48 | 2.348 | 2.375 | 19.54
2024-02-13 20:51 | 680 | 13748.94 | 2.248 | 2.268 | 19.52
2024-02-13 21:06 | 162 | 14634.42 | 2.147 | 2.169 | 19.5
2024-02-13 21:23 | 686 | 15654.95 | 2.046 | 2.061 | 19.47
2024-02-13 21:42 | 766 | 16768.03 | 1.946 | 1.952 | 19.44
2024-02-13 21:55 | 824 | 17587.08 | 1.839 | 1.877 | 19.42
2024-02-13 22:16 | 630 | 18842.89 | 1.724 | 1.769 | 19.38
2024-02-13 22:49 | 712 | 20794.97 | 1.623 | 1.617 | 19.33
2024-02-13 23:13 | 487 | 22250.75 | 1.523 | 1.516 | 19.3
2024-02-13 23:39 | 969 | 23777.23 | 1.423 | 1.42 | 19.27
2024-02-14 00:01 | 758 | 25146.02 | 1.319 | 1.341 | 19.24
2024-02-14 00:42 | 222 | 27558.48 | 1.219 | 1.219 | 19.19
2024-02-14 01:16 | 802 | 29622.06 | 1.118 | -99999 | 19.16