## KSAT_Measurement
KSAT
CulturInfo | nl-NL
Software Version | 1.6.4
Firmware Version | 1.5
Last setting of the zero point | 45338
Serial Number | 0563
File name | KSAT_JiaJia_test_3_001
Additional comments
MEASUREMENT
Mode | FallingHead
Sample rate [s] | Auto
Crown type | FilterPlateCrown
Use Synthetic Data | FALSE
PARAMETERS
OPERATION PARAMETERS
H_end_abs [cm] | 0.5 | Hydraulic head difference at stop of measurement
H_end_rel [-] | 0,25 | Relative hydraulic head (with respect to initial pressure head) to stop measurement
dH_min [cm] | 0,1 | Minimum hydraulic head difference for two successive readings
dH_ini [cm] | 1 | Required hydraulic head increase between two readings to trigger automatic start of measurement campaign
GEOMETRY PARAMETERS
A_bur1 [cm²] | 4,524 | Standard burette cross-sectional area
A_cap_in [cm²] | 0,075 | Burette extension internal cross-sectional area
A_sample [cm²] | 19.6 | Sample cross-sectional area
L_bur [cm] | 22.5 | Standard burette length
L_sample [cm] | 5.1 | Height of soil sample
L_plate_Bottom [cm] | 0,8 | Bottom porous plate height
L_plate_Top [cm] | 0,3 | Upper porous plate height
EVALUATION PARAMETERS
T_ref [°C] | 10 | Reference temperature for K calculations
K_plate [cm/d] | 14000 | Porous plate conductivity
Use Auto-Offset | TRUE | Use auto offset correction for measured hydraulic head
Max Auto-Offset [cm] | 1 | Max. value for auto offset correction
Trigger Auto-Offset [cm] | 1 | Hydraulic head change after auto offset correction becomes active
Start of measurement | 19-2-2024 14:14:00
Test duration | 09:47:03
RESULT
Use auto offset adjustment | TRUE
Max offset adjustment [cm] | 1
Fitting Parameter a [cm] | 3,91 | coefficient a of the fitted exponential pressure head decrease function y = a * exp(-b*t)+c, where y is the pressure head in cm and t is time in s
Fitting Parameter b [s-1] | -5,99E-05 | coefficient b of the fitted exponential pressure head decrease function y = a * exp(-b*t)+c, where y is the pressure head in cm and t is time in s
Fitting Parameter c [cm] | -1 | coefficient c of the fitted exponential pressure head decrease function y = a * exp(-b*t)+c, where y is the pressure head in cm and t is time in s
Fitting Parameter r2 [-] | 0,8585 | coefficient of determination of the exponential pressure head decrease function that is fitted to the observed data
Ks Total [cm/d] | 7 | Saturated hydraulic conductivity [cm/d] of the entire system
Ks Total [m/s] | 8,61E-07 | Saturated hydraulic conductivity [m/s] of the entire system
Ks Soil [cm/d] | 6 | Saturated hydraulic conductivity [cm/d] of the soil sample itself
Ks Soil [m/s] | 7,09E-07 | Saturated hydraulic conductivity [m/s] of the soil sample itself
Ks Soil normalized at 10 °C [cm/d] | 5 | Saturated hydraulic conductivity [cm/d] of the soil sample normalized to 10 °C mean field temperature
Ks Soil normalized at 10 °C [m/s] | 5,49E-07 | Saturated hydraulic conductivity [m/s] of the soil sample normalized to 10 °C mean field temperature
DATA
Date/Time |  | Runtime [s] | Pressure Head [cm] | Fitting [cm] | Temperature [°C]
2024-02-19 14:14 | 874 | -10.83 | -0.316 | -99999 | 19.24
2024-02-19 14:14 | 528 | -8.18 | -0.317 | -99999 | 19.24
2024-02-19 14:14 | 411 | -7.29 | -0.317 | -99999 | 19.24
2024-02-19 14:14 | 271 | -6.43 | -0.317 | -99999 | 19.24
2024-02-19 14:14 | 198 | -5.51 | -0.316 | -99999 | 19.24
2024-02-19 14:14 | 121 | -4.58 | -0.315 | -99999 | 19.24
2024-02-19 14:14 | 21 | -3.68 | -0.315 | -99999 | 19.24
2024-02-19 14:14 | 927 | -2.78 | -0.316 | -99999 | 19.24
2024-02-19 14:14 | 867 | -1.84 | -0.311 | -99999 | 19.24
2024-02-19 14:14 | 782 | -0.92 | 4.686 | -99999 | 19.24
2024-02-19 14:14 | 704 | 0 | 4.909 | 4.909 | 19.24
2024-02-19 14:14 | 159 | 12.45 | 4.807 | 4.906 | 19.24
2024-02-19 14:15 | 604 | 31.9 | 4.706 | 4.902 | 19.24
2024-02-19 14:15 | 764 | 58.06 | 4.602 | 4.895 | 19.24
2024-02-19 14:16 | 89 | 81.39 | 4.498 | 4.89 | 19.24
2024-02-19 14:16 | 262 | 106.56 | 4.371 | 4.884 | 19.24
2024-02-19 14:17 | 499 | 150.8 | 4.267 | 4.874 | 19.25
2024-02-19 14:17 | 255 | 166.55 | 4.161 | 4.87 | 19.25
2024-02-19 14:18 | 717 | 225.01 | 4.06 | 4.857 | 19.27
2024-02-19 14:19 | 24 | 265.32 | 3.959 | 4.847 | 19.26
2024-02-19 14:19 | 913 | 315.21 | 3.858 | 4.836 | 19.27
2024-02-19 14:20 | 848 | 365.14 | 3.758 | 4.824 | 19.27
2024-02-19 14:21 | 872 | 432.17 | 3.656 | 4.809 | 19.27
2024-02-19 14:23 | 652 | 502.95 | 3.553 | 4.793 | 19.28
2024-02-19 14:24 | 670 | 569.97 | 3.45 | 4.778 | 19.28
2024-02-19 14:25 | 89 | 666.39 | 3.349 | 4.756 | 19.29
2024-02-19 14:27 | 341 | 764.64 | 3.248 | 4.734 | 19.3
2024-02-19 14:29 | 579 | 903.88 | 3.141 | 4.703 | 19.3
2024-02-19 14:33 | 354 | 1109.65 | 3.03 | 4.658 | 19.32
2024-02-19 14:40 | 801 | 1533.1 | 2.928 | 4.566 | 19.35
2024-02-19 14:50 | 364 | 2165.66 | 2.818 | 4.433 | 19.39
2024-02-19 15:00 | 960 | 2725.26 | 2.707 | 4.32 | 19.42
2024-02-19 15:20 | 9 | 3945.3 | 2.606 | 4.086 | 19.49
2024-02-19 15:32 | 413 | 4656.71 | 2.504 | 3.957 | 19.52
2024-02-19 15:55 | 480 | 6049.78 | 2.385 | 3.72 | 19.59
2024-02-19 16:33 | 812 | 8349.11 | 2.283 | 3.37 | 19.73
2024-02-19 17:05 | 649 | 10235.95 | 2.182 | 3.117 | 19.83
2024-02-19 17:52 | 337 | 13093.63 | 2.08 | 2.784 | 19.84
2024-02-19 18:40 | 54 | 15973.35 | 1.978 | 2.501 | 19.78
2024-02-19 19:28 | 359 | 18840.66 | 1.876 | 2.264 | 19.69
2024-02-19 20:27 | 662 | 22371.96 | 1.775 | 2.023 | 19.57
2024-02-19 21:32 | 605 | 26264.9 | 1.675 | 1.81 | 19.44
2024-02-19 22:53 | 114 | 31150.41 | 1.574 | 1.605 | 19.3
2024-02-20 00:01 | 138 | 35212.43 | 1.474 | 1.474 | 19.19