## KSAT_Measurement
KSAT
CulturInfo | nl-NL
Software Version | 1.6.4
Firmware Version | 1.5
Last setting of the zero point | 45338
Serial Number | 0563
File name | KSAT_JiaJia_c2_m2_002
Additional comments
MEASUREMENT
Mode | FallingHead
Sample rate [s] | Auto
Crown type | FilterPlateCrown
Use Synthetic Data | FALSE
PARAMETERS
OPERATION PARAMETERS
H_end_abs [cm] | 0.5 | Hydraulic head difference at stop of measurement
H_end_rel [-] | 0,25 | Relative hydraulic head (with respect to initial pressure head) to stop measurement
dH_min [cm] | 0,1 | Minimum hydraulic head difference for two successive readings
dH_ini [cm] | 1 | Required hydraulic head increase between two readings to trigger automatic start of measurement campaign
GEOMETRY PARAMETERS
A_bur1 [cm²] | 4,524 | Standard burette cross-sectional area
A_cap_in [cm²] | 0,075 | Burette extension internal cross-sectional area
A_sample [cm²] | 19.6 | Sample cross-sectional area
L_bur [cm] | 22.5 | Standard burette length
L_sample [cm] | 5.1 | Height of soil sample
L_plate_Bottom [cm] | 0,8 | Bottom porous plate height
L_plate_Top [cm] | 0,3 | Upper porous plate height
EVALUATION PARAMETERS
T_ref [°C] | 10 | Reference temperature for K calculations
K_plate [cm/d] | 14000 | Porous plate conductivity
Use Auto-Offset | TRUE | Use auto offset correction for measured hydraulic head
Max Auto-Offset [cm] | 1 | Max. value for auto offset correction
Trigger Auto-Offset [cm] | 1 | Hydraulic head change after auto offset correction becomes active
Start of measurement | 20-2-2024 16:32:21
Test duration | 07:28:43
RESULT
Use auto offset adjustment | TRUE
Max offset adjustment [cm] | 1
Fitting Parameter a [cm] | 3,86 | coefficient a of the fitted exponential pressure head decrease function y = a * exp(-b*t)+c, where y is the pressure head in cm and t is time in s
Fitting Parameter b [s-1] | -7,26E-05 | coefficient b of the fitted exponential pressure head decrease function y = a * exp(-b*t)+c, where y is the pressure head in cm and t is time in s
Fitting Parameter c [cm] | -1 | coefficient c of the fitted exponential pressure head decrease function y = a * exp(-b*t)+c, where y is the pressure head in cm and t is time in s
Fitting Parameter r2 [-] | 0,7147 | coefficient of determination of the exponential pressure head decrease function that is fitted to the observed data
Ks Total [cm/d] | 9 | Saturated hydraulic conductivity [cm/d] of the entire system
Ks Total [m/s] | 1,04E-06 | Saturated hydraulic conductivity [m/s] of the entire system
Ks Soil [cm/d] | 7 | Saturated hydraulic conductivity [cm/d] of the soil sample itself
Ks Soil [m/s] | 8,59E-07 | Saturated hydraulic conductivity [m/s] of the soil sample itself
| 6 | Saturated hydraulic conductivity [cm/d] of the soil sample normalized to 10 °C mean field temperature
| 6,56E-07 | Saturated hydraulic conductivity [m/s] of the soil sample normalized to 10 °C mean field temperature
DATA
Date/Time |  | Runtime [s] | Pressure Head [cm] | Fitting [cm] | Temperature [°C]
2024-02-20 16:32 | 84 | -5.79 | 1.988 | -99999 | 19.97
2024-02-20 16:32 | 315 | -3.56 | 1.959 | -99999 | 19.97
2024-02-20 16:32 | 199 | -2.68 | 1.945 | -99999 | 19.97
2024-02-20 16:32 | 105 | -1.77 | 1.935 | -99999 | 19.97
2024-02-20 16:32 | 995 | -0.88 | 1.924 | -99999 | 19.97
2024-02-20 16:32 | 878 | 0 | 4.858 | 4.858 | 19.97
2024-02-20 16:33 | 407 | 11.53 | 4.752 | 4.855 | 19.98
2024-02-20 16:33 | 198 | 25.32 | 4.65 | 4.851 | 19.98
2024-02-20 16:33 | 757 | 43.88 | 4.544 | 4.846 | 19.98
2024-02-20 16:33 | 244 | 62.37 | 4.435 | 4.841 | 19.98
2024-02-20 16:34 | 371 | 87.49 | 4.328 | 4.834 | 19.98
2024-02-20 16:34 | 573 | 110.7 | 4.226 | 4.827 | 19.99
2024-02-20 16:35 | 840 | 132.96 | 4.124 | 4.821 | 19.98
2024-02-20 16:35 | 887 | 160.01 | 4.017 | 4.813 | 19.98
2024-02-20 16:36 | 720 | 190.84 | 3.915 | 4.805 | 19.98
2024-02-20 16:36 | 587 | 220.71 | 3.81 | 4.797 | 20
2024-02-20 16:37 | 291 | 255.41 | 3.707 | 4.787 | 19.99
2024-02-20 16:37 | 842 | 292.96 | 3.606 | 4.777 | 19.99
2024-02-20 16:38 | 149 | 334.27 | 3.504 | 4.765 | 19.99
2024-02-20 16:39 | 51 | 383.17 | 3.401 | 4.752 | 19.99
2024-02-20 16:40 | 199 | 427.32 | 3.299 | 4.74 | 19.99
2024-02-20 16:41 | 781 | 502.9 | 3.194 | 4.72 | 20
2024-02-20 16:42 | 539 | 594.66 | 3.09 | 4.695 | 20
2024-02-20 16:44 | 535 | 699.66 | 2.989 | 4.667 | 20
2024-02-20 16:46 | 903 | 815.03 | 2.889 | 4.636 | 20.01
2024-02-20 16:49 | 384 | 995.51 | 2.788 | 4.589 | 20.01
2024-02-20 16:53 | 920 | 1237.04 | 2.688 | 4.526 | 20.01
2024-02-20 16:55 | 454 | 1381.58 | 2.587 | 4.49 | 20.02
2024-02-20 16:59 | 916 | 1584.04 | 2.482 | 4.439 | 20.02
2024-02-20 17:05 | 577 | 1965.7 | 2.376 | 4.345 | 20.03
2024-02-20 17:07 | 410 | 2089.53 | 2.259 | 4.315 | 20.04
2024-02-20 17:53 | 548 | 4861.67 | 2.159 | 3.71 | 20.02
2024-02-20 18:24 | 590 | 6718.71 | 2.057 | 3.368 | 20
2024-02-20 19:06 | 609 | 9211.73 | 1.956 | 2.976 | 19.94
2024-02-20 19:59 | 587 | 12388.71 | 1.849 | 2.569 | 19.87
2024-02-20 21:13 | 546 | 16847.67 | 1.749 | 2.135 | 19.78
2024-02-20 22:32 | 441 | 21558.56 | 1.648 | 1.806 | 19.7
2024-02-21 00:01 | 695 | 26917.82 | 1.546 | 1.546 | 19.59